## Mining of REE ore
Process: mining of REE containing ore, baseline
Economic inflows
| Name | Value | Unit
| iron mine | 8.33e-13
| fuel | 0.3 | l
Economic outflows
| Name | Value | Unit
| used-mine | 1
| Iron ore | 0.6387 | kg
| Cerium ore | 0.24 | kg
| Lanthanum ore | 0.072 | kg
| Neodymium ore | 0.04 | kg
| Praseodymium ore | 0.0042 | kg
| Europium ore | 0.0006 | kg
| Samarium ore | 0.003 | kg
| Gadolinium ore | 0.0015 | kg
Environmental resources
| Name | Value | Unit
| Occupation | 0.00012 | m2a
| Transformation | 0.00012 | m2
| Iron, 46% in ore, 25% in crude ore, in ground[resource_in ground] | 0.6387 | kg
| Cerium, 24% in bastnasite, 2.4% in crude ore, in ground[resource_in ground] | 0.24 | kg
| Lanthanum, 7.2% in bastnasite, 0.72% in crude ore, in ground[resource_in ground] | 0.072 | kg
| Neodymium, 4% in bastnasite, 0.4% in crude ore, in ground[resource_in ground] | 0.04 | kg
| Praseodymium, 0.42% in bastnasite, 0.042% in crude ore, in ground[resource_in ground] | 0.0042 | kg
| Europium, 0.06% in bastnasite, 0.006% in crude ore, in ground[resource_in ground] | 0.0006 | kg
| Samarium, 0.3% in bastnasite, 0.03% in crude ore, in ground[resource_in ground] | 0.003 | kg
| Gadolinium, 0.15% in bastnasite, 0.015% in crude ore, in ground[resource_in ground] | 0.0015 | kg
Environmental emissions
| Name | Value | Unit
| PM2.5 | 0.000144 | kg
| U | 5.16e-06 | kBq
| CO2 | 8e-05 | kg
| CH4 | 0.11 | kg