## Mine construction
Process: mine construction
Economic inflows
| Name | Value | Unit | Scaled value | Unit
| building | 13157.91 | m2 | 3.3197e-06 | m2
| industrial machine | 900 | kg | 2.2707e-07 | kg
Economic outflows
| Name | Value | Unit | Scaled value | Unit
| mine | 1 | unit | 2.523e-10 | unit
Environmental resources
| Name | Value | Unit | Scaled value | Unit
| Transformation | 4610000 | m2 | 0.0011631 | m2
| Occupation | 230500000000 | m2a | 58.1543 | m2a
Environmental emissions
| Name | Value | Unit | Scaled value | Unit

## Landfill
Process: decommissioning of the mine
Economic inflows
| Name | Value | Unit | Scaled value | Unit
| excavation of land | 21000 | m3 | 2.8285e-09 | m3
| transport, lorry | 2500 | vkm | 3.3673e-10 | vkm
| used-up iron mine | 1 |  | 1.3469e-13
Economic outflows
| Name | Value | Unit | Scaled value | Unit
| decommissioned mine | 1 |  | 1.3469e-13
Environmental resources
| Name | Value | Unit | Scaled value | Unit
Environmental emissions
| Name | Value | Unit | Scaled value | Unit

## Mining of REE ore_multi
Process: mining of REE containing ore, baseline |  |  |  | Allocated values |  | Scaled values
Economic inflows
| Name | Value | Unit | Value | Unit | Value | Unit
| iron mine | 8.33e-13 |  | 1.3469e-13 |  | 2.523e-10
| fuel | 0.3 | l | 0.048509 | l | 90.8631 | l
Economic outflows | [7 empty] | Allocation values
| Name | Value | Unit |  |  | Value | Unit |  | Price | Unit
| used-mine | 8.33e-13
| Iron ore | 0.6387 | kg | [5 empty] | 0.0666 | $/kg | 0.00017948
| Cerium ore | 0.24 | kg | [5 empty] | 7 | $/kg | 0.018865
| Lanthanum ore | 0.072 | kg | [5 empty] | 7 | $/kg | 0.018865
| Neodymium ore | 0.04 | kg |  |  | 74.925 | kg |  | 60 | $/kg | 0.1617
| Praseodymium ore | 0.0042 | kg | [5 empty] | 85 | $/kg | 0.22907
| Europium ore | 0.0006 | kg | [5 empty] | 150 | $/kg | 0.40424
| Samarium ore | 0.003 | kg | [5 empty] | 7 | $/kg | 0.018865
| Gadolinium ore | 0.0015 | kg | [5 empty] | 55 | $/kg | 0.14822
[8 empty] | Total | 371.0666 | $/kg
Environmental resources
| Name | Value | Unit | Value | Unit | Value | Unit
| Occupation | 0.00012 | m2a | 1.9404e-05 | m2a | 0.036345 | m2a
| Transformation | 0.00012 | m2 | 1.9404e-05 | m2 | 0.036345 | m2
| Iron, 46% in ore, 25% in crude ore, in ground[resource_in ground] | 0.6387 | kg | 0.10328 | kg | 193.4475 | kg
| Cerium, 24% in bastnasite, 2.4% in crude ore, in ground[resource_in ground] | 0.24 | kg | 0.038807 | kg | 72.6905 | kg
| Lanthanum, 7.2% in bastnasite, 0.72% in crude ore, in ground[resource_in ground] | 0.072 | kg | 0.011642 | kg | 21.8071 | kg
| Neodymium, 4% in bastnasite, 0.4% in crude ore, in ground[resource_in ground] | 0.04 | kg | 0.0064678 | kg | 12.1151 | kg
| Praseodymium, 0.42% in bastnasite, 0.042% in crude ore, in ground[resource_in ground] | 0.0042 | kg | 0.00067912 | kg | 1.2721 | kg
| Europium, 0.06% in bastnasite, 0.006% in crude ore, in ground[resource_in ground] | 0.0006 | kg | 9.7018e-05 | kg | 0.18173 | kg
| Samarium, 0.3% in bastnasite, 0.03% in crude ore, in ground[resource_in ground] | 0.003 | kg | 0.00048509 | kg | 0.90863 | kg
| Gadolinium, 0.15% in bastnasite, 0.015% in crude ore, in ground[resource_in ground] | 0.0015 | kg | 0.00024254 | kg | 0.45432 | kg
Environmental emissions
| Name | Value | Unit | Value | Unit | Value | Unit
| PM2.5 | 0.000144 | kg | 2.3284e-05 | kg | 0.043614 | kg
| U | 5.16e-06 | kBq | 8.3435e-07 | kBq | 0.0015628 | kBq
| CO2 | 8e-05 | kg | 1.2936e-05 | kg | 0.02423 | kg
| CH4 | 0.11 | kg | 0.017787 | kg | 33.3165 | kg

## Electricity
Process: electricity production
|  |  |  | electricity ==> processing of ore |  | electricity ==> alloy production |  | electricity ==> magnetizing
Economic inflows
| Name | Value | Unit | Scaled value | Unit | Scaled value | Unit | Scaled value | Unit | Total | Unit
| coal | 5 | kg | 0.0324 | kg | 6 | kg | 4 | kg | 10.0324 | kg
| water | 1.61 | m3 | 0.010433 | m3 | 1.932 | m3 | 1.288 | m3 | 3.2304 | m3
Economic outflows
| Name | Value | Unit | Scaled value | Unit | Scaled value | Unit | Scaled value | Unit | Total | Unit
| electricity | 1 | kWh | 0.00648 | kWh | 1.2 | kWh | 0.8 | kWh | 2.0065 | kWh
Environmental resources
| Name | Value | Unit | Scaled value | Unit | Scaled value | Unit | Scaled value | Unit | Total | Unit
Environmental emissions
| Name | Value | Unit | Scaled value | Unit | Scaled value | Unit | Scaled value | Unit | Total | Unit
| CO2 | 0.1 | kg | 0.000648 | kg | 0.12 | kg | 0.08 | kg | 0.20065 | kg
| N2O | 0.0018518 | kg | 1.2e-05 | kg | 0.0022222 | kg | 0.0014815 | kg | 0.0037157 | kg
| CH4 | 1.07e-05 | kg | 6.9336e-08 | kg | 1.284e-05 | kg | 8.56e-06 | kg | 2.1469e-05 | kg
| SO2 | 0.01 | kg | 6.48e-05 | kg | 0.012 | kg | 0.008 | kg | 0.020065 | kg

## Fuel production
Process: oil production
Economic inflows
| Name | Value | Unit | Scaled value | Unit
| oil | 0.5 | kg | 45.4315 | kg
| heat | 1.66 | MJ | 150.8327 | MJ
| water | 3.02e-05 | m3 | 0.0027441 | m3
Economic outflows
| Name | Value | Unit | Scaled value | Unit
| fuel | 1 | l | 90.8631 | l
Environmental resources
| Name | Value | Unit | Scaled value | Unit
Environmental emissions
| Name | Value | Unit | Scaled value | Unit
| C6H6 | 3.39e-07 | kg | 3.0803e-05 | kg
| HG | 4.71e-11 | kg | 4.2797e-09 | kg
| CO2 | 0.01 | kg | 0.90863 | kg
| SO2 | 0.001 | kg | 0.090863 | kg

## Processing of Ore
Process: Neodymium, primary, baseline
Economic inflows
| Name | Value | Unit | Scaled value | Unit
| electricity | 0.016 | kWh | 0.00648 | kWh
| ore, 30% fe 4.1% REO, baseline | 185 | kg | 74.925 | kg
Economic outflows
| Name | Value | Unit | Scaled value | Unit
| neodymium | 1 | kg | 0.405 | kg
Environmental resources
| Name | Value | Unit | Scaled value | Unit
| Water | 0.00471 | m3 | 0.0019076 | m3
Environmental emissions
| Name | Value | Unit | Scaled value | Unit
| PM2.5 | 3.5e-05 | kg | 1.4175e-05 | kg
| C02 | 0.0082 | kg | 0.003321 | kg

## Alloy Production
Process: Alloying
Economic inflows
| Name | Value | Unit | Scaled value | Unit
| pellets, iron | 0.72 | kg | 1.08 | kg
| electricity | 0.8 | kWh | 1.2 | kWh
| boron carbide | 0.013 | kg | 0.0195 | kg
| neodymium | 0.27 | kg | 0.405 | kg
Economic outflows
| Name | Value | Unit | Scaled value | Unit
| NdFeB alloy | 1 | kg | 1.5 | kg
Environmental resources
| Name | Value | Unit | Scaled value | Unit
Environmental emissions
| Name | Value | Unit | Scaled value | Unit
| CO2 | 0.0005 | kg | 0.00075 | kg
| CH4 | 9e-06 | kg | 1.35e-05 | kg

## Magnetizing
Process: Pulse magnetising and testing of magnet, primary, baseline
Economic inflows
| Name | Value | Unit | Scaled value | Unit
| NdFeB alloy | 1.5 | kg | 1.5 | kg
| electricity | 0.8 | kWh | 0.8 | kWh
Economic outflows
| Name | Value | Unit | Scaled value | Unit
| NdFeB magnet | 1 | kg | 1 | kg | ÜFunctional Unit
Environmental resources
| Name | Value | Unit | Scaled value | Unit
Environmental emissions
| Name | Value | Unit | Scaled value | Unit
| CO2 | 9e-07 | kg | 9e-07 | kg

## Inventory
Non-allocated results
Inventory table |  |  | Inventory table
substance | amount | unit | substance | amount | unit
PM2.5 | 0.043628 | kg | PM2.5 |  | kg
U | 0.0015628 | kBq | U |  | kBq
CO2 | 1.1376 | kg | CO2 |  | kg
CH4 | 33.3165 | kg | CH4 |  | kg
N2O | 0.0037157 | kg | N2O |  | kg
SO2 | 0.11093 | kg | SO2 |  | kg
C6H6 | 3.0803e-05 | kg | C6H6 |  | kg
HG | 4.2797e-09 | kg | HG |  | kg
Occupation | 58.1907 | m2a | Occupation |  | m2a
Transformation | 0.037508 | m2 | Transformation |  | m2

## Impact Assessment
Inventory table |  |  | GW [kg CO2-Eq.] | Impact score | Terrestrial Acidification [kg SO2-Eq] | Impact score | Human Toxicity [kg 1,4-DCB-Eq] | Impact score | Ionising Radiation [kg U235-Eq] | Impact score | Occupation of land [square meter-year] | Impact score | Transformation of land [m2] | Impact score | Particulate matter formation [kg PM10-Eq] | Impact score
substance | amount | unit
PM2.5 | 0.043628 | kg | [6 empty] | 0.38571 | 0.016828 |  |  |  |  | 1 | 0.043628
U | 0.0015628 | kBq
CO2 | 1.1376 | kg | 1 | 1.1376
CH4 | 33.3165 | kg | 25 | 832.9123
N2O | 0.0037157 | kg | 298 | 1.1073 | 0.56 | 0.0020808 | [8 empty] | 0.22 | 0.00081745
SO2 | 0.11093 | kg |  |  | 1 | 0.11093 | [8 empty] | 0.2 | 0.022186
C6H6 | 3.0803e-05 | kg |  |  |  |  | 0.36016 | 1.1094e-05
HG | 4.2797e-09 | kg |  |  |  |  | 56577.5 | 0.00024213
Occupation | 58.1907 | m2a | [8 empty] | 1 | 58.1907
Transformation | 0.037508 | m2 | [10 empty] | 1 | 0.037508
Non-allocated results
Inventory table |  |  | GW [kg CO2-Eq.] | Impact score | Terrestrial Acidification [kg SO2-Eq] | Impact score | Human Toxicity [kg 1,4-DCB-Eq] | Impact score | Ionising Radiation [kg U235-Eq] | Impact score | Occupation of land [square meter-year] | Impact score | Transformation of land [m2] | Impact score | Particulate matter formation [kg PM10-Eq] | Impact score
substance | amount | unit
PM2.5 | 0.010947 | kg | [6 empty] | 0.38571 | 0.0042222 |  |  |  |  | 1 | 0.010947
U | 0.00039175 | kBq
CO2 | 2.4884 | kg | 1 | 2.4884
CH4 | 8.3512 | kg | 25 | 208.7797
N2O | 0.0037157 | kg | 298 | 1.1073 | 0.56 | 0.0020808 | [8 empty] | 0.22 | 0.00081745
SO2 | 0.24782 | kg |  |  | 1 | 0.24782 | [8 empty] | 0.2 | 0.049565
C6H6 | 7.721e-05 | kg |  |  |  |  | 0.36016 | 2.7808e-05
HG | 1.0727e-08 | kg |  |  |  |  | 56577.5 | 0.00060693
Occupation | 14.5862 | m2a | [8 empty] | 1 | 14.5862
Transformation | 0.0094019 | m2 | [10 empty] | 1 | 0.0094019