## Mine construction
Process: mine construction
Economic inflows
| Name | Value | Unit | Scaled value | Unit
| building | 13157.91 | m2 |  | unit
| industrial machine | 900 | kg |  | l
Economic outflows
| Name | Value | Unit | Scaled value | Unit
| mine | 1 | unit |  | unit
Environmental resources
| Name | Value | Unit | Scaled value | Unit
| Transformation | 4610000 | m2 |  | m2
| Occupation | 230500000000 | m2a |  | m2a
Environmental emissions
| Name | Value | Unit | Scaled value | Unit

## Landfill
Process: decommissioning of the mine
Economic inflows
| Name | Value | Unit | Scaled value | Unit
| excavation of land | 21000 | m3 |  | m3
| transport, lorry | 2500 | vkm |  | vkm
| used-up iron mine | 1
Economic outflows
| Name | Value | Unit | Scaled value | Unit
| decommissioned mine | 1
Environmental resources
| Name | Value | Unit | Scaled value | Unit
Environmental emissions
| Name | Value | Unit | Scaled value | Unit

## Mining of REE ore
Process: mining of REE containing ore, baseline
Economic inflows
| Name | Value | Unit | Scaled value | Unit
| mine | 8.33e-13
| fuel | 0.3 | l |  | l
Economic outflows
| Name | Value | Unit | Scaled value | Unit
| ore, containing Nd | 0.00541 | kg |  | kg
| used-mine | 8.33e-13
Environmental resources
| Name | Value | Unit | Scaled value | Unit
| Occupation | 0.00012 | m2a |  | m2a
| Transformation | 0.00012 | m2 |  | m2
Environmental emissions
| Name | Value | Unit | Scaled value | Unit
| PM2.5 | 0.000144 | kg |  | kg
| U | 5.16e-06 | kBq |  | kBq
| CO2 | 8e-05 | kg |  | kg
| CH4 | 0.11 | kg |  | kg

## Electricity
Process: electricity production
|  |  |  | electricity ==> processing of ore |  | electricity ==> alloy production |  | electricity ==> magnetizing
Economic inflows
| Name | Value | Unit | Scaled value | Unit | Scaled value | Unit | Scaled value | Unit | Total | Unit
| coal | 5 | kg |  | kg |  | kg |  | kg | 0 | kg
| water | 1.61 | m3 |  | m3 |  | m3 |  | m3 | 0 | m3
Economic outflows
| Name | Value | Unit | Scaled value | Unit | Scaled value | Unit | Scaled value | Unit | Total | Unit
| electricity | 1 | kWh |  | kWh |  | kWh |  | kWh | 0 | kWh
Environmental resources
| Name | Value | Unit | Scaled value | Unit | Scaled value | Unit | Scaled value | Unit | Total | Unit
Environmental emissions
| Name | Value | Unit | Scaled value | Unit | Scaled value | Unit | Scaled value | Unit | Total | Unit
| CO2 | 0.1 | kg |  | kg |  | kg |  | kg | 0 | kg
| N2O | 0.0018518 | kg |  | kg |  | kg |  | kg | 0 | kg
| CH4 | 1.07e-05 | kg |  | kg |  | kg |  | kg | 0 | kg
| SO2 | 0.01 | kg |  | kg |  | kg |  | kg | 0 | kg

## Fuel production
Process: oil production
Economic inflows
| Name | Value | Unit | Scaled value | Unit
| oil | 0.5 | kg |  | kg
| heat | 1.66 | MJ |  | MJ
| water | 3.02e-05 | m3 |  | m3
Economic outflows
| Name | Value | Unit | Scaled value | Unit
| fuel | 1 | l |  | l
Environmental resources
| Name | Value | Unit | Scaled value | Unit
Environmental emissions
| Name | Value | Unit | Scaled value | Unit
| C6H6 | 3.39e-07 | kg |  | kg
| HG | 4.71e-11 | kg |  | kg
| CO2 | 0.01 | kg |  | kg
| SO2 | 0.001 | kg |  | kg

## Processing of Ore
Process: Neodymium, primary, baseline
Economic inflows
| Name | Value | Unit | Scaled value | Unit
| electricity | 0.016 | kWh |  | kWh
| ore, 30% fe 4.1% REO, baseline | 185 | kg |  | kg
Economic outflows
| Name | Value | Unit | Scaled value | Unit
| neodymium | 1 | kg |  | kg
Environmental resources
| Name | Value | Unit | Scaled value | Unit
| Water | 0.00471 | m3 |  | m3
Environmental emissions
| Name | Value | Unit | Scaled value | Unit
| PM2.5 | 3.5e-05 | kg |  | kg
| C02 | 0.0082 | kg |  | kg

## Alloy Production
Process: Alloying
Economic inflows
| Name | Value | Unit | Scaled value | Unit
| pellets, iron | 0.72 | kg |  | kg
| electricity | 0.8 | kWh |  | kWh
| boron carbide | 0.013 | kg |  | kg
| neodymium | 0.27 | kg |  | kg
Economic outflows
| Name | Value | Unit | Scaled value | Unit
| NdFeB alloy | 1 | kg |  | kg
Environmental resources
| Name | Value | Unit | Scaled value | Unit
Environmental emissions
| Name | Value | Unit | Scaled value | Unit
| CO2 | 0.0005 | kg |  | kg
| CH4 | 9e-06 | kg |  | kg

## Magnetizing
Process: Pulse magnetising and testing of magnet, primary, baseline
Economic inflows
| Name | Value | Unit | Scaled value | Unit
| NdFeB alloy | 1.5 | kg |  | kg
| electricity | 0.8 | kWh |  | kWh
Economic outflows
| Name | Value | Unit | Scaled value | Unit
| NdFeB magnet | 1 | kg |  | kg | ÜFunctional Unit
Environmental resources
| Name | Value | Unit | Scaled value | Unit
Environmental emissions
| Name | Value | Unit | Scaled value | Unit
| CO2 | 9e-07 | kg |  | kg

## Inventory
Inventory table
substance | amount | unit
PM2.5 | 0 | kg
U | 0 | kBq
CO2 | 0 | kg
CH4 | 0 | kg
N2O | 0 | kg
SO2 | 0 | kg
C6H6 | 0 | kg
HG | 0 | kg
Occupation | 0 | m2a
Transformation | 0 | m2

## Impact Assessment
Inventory table |  |  | GW [kg CO2-Eq.] | Impact score | Terrestrial Acidification [kg SO2-Eq] | Impact score | Human Toxicity [kg 1,4-DCB-Eq] | Impact score | Ionising Radiation [kg U235-Eq] | Impact score | Occupation of land [square meter-year] | Impact score | Transformation of land [m2] | Impact score | Particulate matter formation [kg PM10-Eq] | Impact score
substance | amount | unit
PM2.5 | 0 | kg | [6 empty] | 0.38571 | [5 empty] | 1
U | 0 | kBq
CO2 | 0 | kg | 1
CH4 | 0 | kg | 25
N2O | 0 | kg | 298 |  | 0.56 | [9 empty] | 0.22
SO2 | 0 | kg |  |  | 1 | [9 empty] | 0.2
C6H6 | 0 | kg |  |  |  |  | 0.36016
HG | 0 | kg |  |  |  |  | 56577.5
Occupation | 0 | m2a | [8 empty] | 1
Transformation | 0 | m2 | [10 empty] | 1