## Mine construction
Process: mine construction
Economic inflows
| Name | Value | Unit | Scaled value | Unit
| building | 13157.91 | m2 | 0.0001518 | unit
| industrial machine | 900 | kg | 1.0383e-05 | l
Economic outflows
| Name | Value | Unit | Scaled value | Unit
| mine | 1 | unit | 1.1537e-08 | unit
Environmental resources
| Name | Value | Unit | Scaled value | Unit
| Transformation | 4610000 | m2 | 0.053183 | m2
| Occupation | 230500000000 | m2a | 2659.1658 | m2a
Environmental emissions
| Name | Value | Unit | Scaled value | Unit

## Landfill
Process: decommissioning of the mine
Economic inflows
| Name | Value | Unit | Scaled value | Unit
| excavation of land | 21000 | m3 | 0.00024227 | m3
| transport, lorry | 2500 | vkm | 2.8841e-05 | vkm
| used-up iron mine | 1 |  | 1.1537e-08
Economic outflows
| Name | Value | Unit | Scaled value | Unit
| decommissioned mine | 1 |  | 1.1537e-08
Environmental resources
| Name | Value | Unit | Scaled value | Unit
Environmental emissions
| Name | Value | Unit | Scaled value | Unit

## Mining of REE ore
Process: mining of REE containing ore, baseline
Economic inflows
| Name | Value | Unit | Scaled value | Unit
| mine | 8.33e-13 |  | 1.1537e-08
| fuel | 0.3 | l | 4154.8059 | l
Economic outflows
| Name | Value | Unit | Scaled value | Unit
| ore, containing Nd | 0.00541 | kg | 74.925 | kg
| used-mine | 8.33e-13 |  | 1.1537e-08
Environmental resources
| Name | Value | Unit | Scaled value | Unit
| Occupation | 0.00012 | m2a | 1.6619 | m2a
| Transformation | 0.00012 | m2 | 1.6619 | m2
Environmental emissions
| Name | Value | Unit | Scaled value | Unit
| PM2.5 | 0.000144 | kg | 1.9943 | kg
| U | 5.16e-06 | kBq | 0.071463 | kBq
| CO2 | 8e-05 | kg | 1.1079 | kg
| CH4 | 0.11 | kg | 1523.4288 | kg

## Electricity
Process: electricity production
|  |  |  | electricity ==> processing of ore |  | electricity ==> alloy production |  | electricity ==> magnetizing
Economic inflows
| Name | Value | Unit | Scaled value | Unit | Scaled value | Unit | Scaled value | Unit | Total | Unit
| coal | 5 | kg | 0.0324 | kg | 6 | kg | 4 | kg | 10.0324 | kg
| water | 1.61 | m3 | 0.010433 | m3 | 1.932 | m3 | 1.288 | m3 | 3.2304 | m3
Economic outflows
| Name | Value | Unit | Scaled value | Unit | Scaled value | Unit | Scaled value | Unit | Total | Unit
| electricity | 1 | kWh | 0.00648 | kWh | 1.2 | kWh | 0.8 | kWh | 2.0065 | kWh
Environmental resources
| Name | Value | Unit | Scaled value | Unit | Scaled value | Unit | Scaled value | Unit | Total | Unit
Environmental emissions
| Name | Value | Unit | Scaled value | Unit | Scaled value | Unit | Scaled value | Unit | Total | Unit
| CO2 | 0.1 | kg | 0.000648 | kg | 0.12 | kg | 0.08 | kg | 0.20065 | kg
| N2O | 0.0018518 | kg | 1.2e-05 | kg | 0.0022222 | kg | 0.0014815 | kg | 0.0037157 | kg
| CH4 | 1.07e-05 | kg | 6.9336e-08 | kg | 1.284e-05 | kg | 8.56e-06 | kg | 2.1469e-05 | kg
| SO2 | 0.01 | kg | 6.48e-05 | kg | 0.012 | kg | 0.008 | kg | 0.020065 | kg

## Fuel production
Process: oil production
Economic inflows
| Name | Value | Unit | Scaled value | Unit
| oil | 0.5 | kg | 2077.403 | kg
| heat | 1.66 | MJ | 6896.9778 | MJ
| water | 3.02e-05 | m3 | 0.12548 | m3
Economic outflows
| Name | Value | Unit | Scaled value | Unit
| fuel | 1 | l | 4154.8059 | l
Environmental resources
| Name | Value | Unit | Scaled value | Unit
Environmental emissions
| Name | Value | Unit | Scaled value | Unit
| C6H6 | 3.39e-07 | kg | 0.0014085 | kg
| HG | 4.71e-11 | kg | 1.9569e-07 | kg
| CO2 | 0.01 | kg | 41.5481 | kg
| SO2 | 0.001 | kg | 4.1548 | kg

## Processing of Ore
Process: Neodymium, primary, baseline
Economic inflows
| Name | Value | Unit | Scaled value | Unit
| electricity | 0.016 | kWh | 0.00648 | kWh
| ore, 30% fe 4.1% REO, baseline | 185 | kg | 74.925 | kg
Economic outflows
| Name | Value | Unit | Scaled value | Unit
| neodymium | 1 | kg | 0.405 | kg
Environmental resources
| Name | Value | Unit | Scaled value | Unit
| Water | 0.00471 | m3 | 0.0019076 | m3
Environmental emissions
| Name | Value | Unit | Scaled value | Unit
| PM2.5 | 3.5e-05 | kg | 1.4175e-05 | kg
| C02 | 0.0082 | kg | 0.003321 | kg

## Alloy Production
Process: Alloying
Economic inflows
| Name | Value | Unit | Scaled value | Unit
| pellets, iron | 0.72 | kg | 1.08 | kg
| electricity | 0.8 | kWh | 1.2 | kWh
| boron carbide | 0.013 | kg | 0.0195 | kg
| neodymium | 0.27 | kg | 0.405 | kg
Economic outflows
| Name | Value | Unit | Scaled value | Unit
| NdFeB alloy | 1 | kg | 1.5 | kg
Environmental resources
| Name | Value | Unit | Scaled value | Unit
Environmental emissions
| Name | Value | Unit | Scaled value | Unit
| CO2 | 0.0005 | kg | 0.00075 | kg
| CH4 | 9e-06 | kg | 1.35e-05 | kg

## Magnetizing
Process: Pulse magnetising and testing of magnet, primary, baseline
Economic inflows
| Name | Value | Unit | Scaled value | Unit
| NdFeB alloy | 1.5 | kg | 1.5 | kg
| electricity | 0.8 | kWh | 0.8 | kWh
Economic outflows
| Name | Value | Unit | Scaled value | Unit
| NdFeB magnet | 1 | kg | 1 | kg | ÜFunctional Unit
Environmental resources
| Name | Value | Unit | Scaled value | Unit
Environmental emissions
| Name | Value | Unit | Scaled value | Unit
| CO2 | 9e-07 | kg | 9e-07 | kg

## Inventory
Inventory table
substance | amount | unit
PM2.5 | 1.9943 | kg
U | 0.071463 | kBq
CO2 | 42.8607 | kg
CH4 | 1523.4289 | kg
N2O | 0.0037157 | kg
SO2 | 4.1749 | kg
C6H6 | 0.0014085 | kg
HG | 1.9569e-07 | kg
Occupation | 2660.8277 | m2a
Transformation | 1.7151 | m2

## Impact Assessment
Inventory table |  |  | GW [kg CO2-Eq.] | Impact score | Terrestrial Acidification [kg SO2-Eq] | Impact score | Human Toxicity [kg 1,4-DCB-Eq] | Impact score | Ionising Radiation [kg U235-Eq] | Impact score | Occupation of land [square meter-year] | Impact score | Transformation of land [m2] | Impact score | Particulate matter formation [kg PM10-Eq] | Impact score
substance | amount | unit
PM2.5 | 1.9943 | kg | [6 empty] | 0.38571 | 0.76923 |  |  |  |  | 1 | 1.9943
U | 0.071463 | kBq
CO2 | 42.8607 | kg | 1 | 42.8607
CH4 | 1523.4289 | kg | 25 | 38085.7218
N2O | 0.0037157 | kg | 298 | 1.1073 | 0.56 | 0.0020808 | [8 empty] | 0.22 | 0.00081745
SO2 | 4.1749 | kg |  |  | 1 | 4.1749 | [8 empty] | 0.2 | 0.83497
C6H6 | 0.0014085 | kg |  |  |  |  | 0.36016 | 0.00050728
HG | 1.9569e-07 | kg |  |  |  |  | 56577.5 | 0.011072
Occupation | 2660.8277 | m2a | [8 empty] | 1 | 2660.8277
Transformation | 1.7151 | m2 | [10 empty] | 1 | 1.7151